## EY380-2.SW-EY381-2.SW
=DISPIMG("ID_32207217DBEE4426A0ED0FA60911855C",1)
EY380-2.SW & EY381-2.SW Specification
Headrest | Function: 3D Headrest, Adjustment Range: 55mm Material: PA+GF, Mesh Color: Black, White |  | Backrest | Function: Back Frame without Height Adjustable Material: PA+30%GF, Mesh Color: Black, White
Lumbar Support | Function: Height Adjustable Lumbar Support with Soft Pad Material: PP+GF Color: Black |  | Armrest | Function: 3D Armrest, Height Adjustment Range: 65mm; Movement Adjustment Range: 50mm, Material: PU Surface, PA+GF Bracket Color: Black, White
Seat Foam | Material: Molded Foam Thickness: 60mm Density: 60kg/m³ Hardness: 55N |  | Seat Board | Material: Plywood Thickness: 1.4cm
Mechanism | Function: 3-Position Locking with Seat Sliding 4.5cm , Mechanism Tilt Angle 20°, Back Tilt 103° Material: Steel Color: Black |  | Gas Lift | Specifications: Total Length 265mm, Height Adjustment Range 10cm, Sink Length 8cm Grade: Class 3
Base | Specifications: Radius 350mm Material: PA Color: Black, White |  | Caster | Specifications: Diameter 6cm, Necked Dia 1.8cm Material: PA Color: Black
Packing Information (Unit: mm)
Length | 750 | Width | 355 | Height | 665
Volume | 0.177m³ | Net Weight | 17.1kg | Gross Weight 1PCS/1CTN | 19.5kg
40HQ Loading QTY | 415 | /

## EY360-2.SW-EY361-2.SW
=DISPIMG("ID_0BF28EEFB173469683DE56891156A258",1)
EY360-2.SW & EY361-2.SW Specification
Headrest | / |  | Backrest | Function: Back Frame without Height Adjustable Material: PA+30%GF, Mesh Color: Black, White
Lumbar Support | Function: Height Adjustable Lumbar Support with Soft Pad Material: PP+GF Color: Black |  | Armrest | Function: 3D Armrest, Height Adjustment Range: 65mm; Movement Adjustment Range: 50mm, Material: PU Surface, PA+GF Bracket Color: Black, White
Seat Foam | Material: Molded Foam Thickness: 60mm Density: 60kg/m³ Hardness: 55N |  | Seat Board | Material: Plywood Thickness: 1.4cm
Mechanism | Function: 3-Position Locking with Seat Sliding 4.5cm , Mechanism Tilt Angle 20°, Back Tilt 103° Material: Steel Color: Black |  | Gas Lift | Specifications: Total Length 265mm, Height Adjustment Range 10cm, Sink Length 8cm Grade: Class 3
Base | Specifications: Radius 350mm Material: PA Color: Black, White |  | Caster | Specifications: Diameter 6cm, Necked Dia 1.8cm Material: PA Color: Black
Packing Information (Unit: mm)
Length | 750 | Width | 355 | Height | 665
Volume | 0.177m³ | Net Weight | 15.6kg | Gross Weight 1PCS/1CTN | 18kg
40HQ Loading QTY | 415 | /

## EY362-2.SW-EY363-2.SW
=DISPIMG("ID_001B404B53A140CBBCFF5CEAA7D3F24A",1)
EY362-2.SW & EY363-2.SW Specification
Headrest | / |  | Backrest | Function: Back Frame without Height Adjustable Material: PA+30%GF, Mesh Color: Black, White
Lumbar Support | Function: Height Adjustable Lumbar Support with Soft Pad Material: PP+GF Color: Black |  | Armrest | Function: Height Adjustable Armrest, Height Adjustment Range: 65mm Material: PU Surface, PA+GF Bracket Color: Black, White
Seat Foam | Material: Molded Foam Thickness: 60mm Density: 60kg/m³ Hardness: 55N |  | Seat Board | Material: Plywood Thickness: 1.4cm
Mechanism | Function: 3-Position Locking, Mechanism Tilt Angle 20°, Back Tilt 103° Material: Steel Color: Black |  | Gas Lift | Specifications: Total Length 265mm, Height Adjustment Range 10cm, Sink Length 8cm Grade: Class 3
Base | Specifications: Radius 350mm Material: PA Color: Black, White |  | Caster | Specifications: Diameter 6cm, Necked Dia 1.8cm Material: PA Color: Black
Packing Information (Unit: mm)
Length | 750 | Width | 355 | Height | 665
Volume | 0.177m³ | Net Weight | 14.25kg | Gross Weight 1PCS/1CTN | 16.65kg
40HQ Loading QTY | 415 | /

## EY364-2.SW-EY365-2.SW
=DISPIMG("ID_938AFEA1C92E4C4C852CBD621D39C223",1)
EY364-2.SW & EY365-2.SW Specification
Headrest | / |  | Backrest | Function: Back Frame without Height Adjustable Material: PA+30%GF, Mesh Color: Black, White
Lumbar Support | Function: Height Adjustable Lumbar Support with Soft Pad Material: PP+GF Color: Black |  | Armrest | Function: Armrest without Height Adjustable Material: PU Surface, PA+GF Bracket Color: Black, White
Seat Foam | Material: Molded Foam Thickness: 60mm Density: 60kg/m³ Hardness: 55N |  | Seat Board | Material: Plywood Thickness: 1.4cm
Mechanism | Function: Single-Position Locking, Mechanism Tilt Angle 17°, Back Tilt 105° Material: Steel Color: Black |  | Gas Lift | Specifications: Total Length 265mm, Height Adjustment Range 10cm, Sink Length 8cm Grade: Class 3
Base | Specifications: Radius 350mm Material: PA Color: Black, White |  | Caster | Specifications: Diameter 6cm, Necked Dia 1.8cm Material: PA Color: Black
Packing Information (Unit: mm)
Length | 750 | Width | 355 | Height | 615
Volume | 0.164m³ | Net Weight | 13.1kg | Gross Weight 1PCS/1CTN | 15.5kg
40HQ Loading QTY | 444 | /

## EY370-2.GW-EY371-2.GW
=DISPIMG("ID_8A8B193BCBF84B8DAC274D8F5E3799AD",1)
EY370-2.GW & EY371-2.GW Specification
Headrest | / |  | Backrest | Function: Back Frame without Height Adjustable Material: PA+30%GF, Mesh Color: Black, White
Lumbar Support | / |  | Armrest | Function: Armrest without Height Adjustable Material: PU Surface, PA+GF Bracket Color: Black, White
Seat Foam | Material: Molded Foam Thickness: 60mm Density: 60kg/m³ Hardness: 55N |  | Seat Board | Material: Plywood Thickness: 1.4cm
Mechanism | / |  | Gas Lift | /
Base | Specifications: Sled Base Material: Steel Surface Finish：Powder Coating Finish/Chrome |  | Caster | /
Packing Information (Unit: mm)
Length | 810 | Width | 540 | Height | 460
Volume | 0.201m³ | Net Weight | 11.9kg | Gross Weight 2PCS/1CTN | 26.7kg
40HQ Loading QTY | 720 | /